## AIR Purifier
Comment | Description | Designator | Footprint | LibRef | Quantity |  | Pieces (1) | Pieces(50) | Pieces(100) | Pieces(500)
10uF 0602 | Chip Multilayer Ceramic Capacitors for General Purpose, 0603, 10uF, X5R, 15%, 20%, 6.3V | C1 | FP-GRM188-0_1-e0_2_0_55-IPC_A | CMP-2006-02792-2 | 1 |  | 0.00117 | 0.00117 | 0.00117 | 0.0092 | https://lcsc.com/product-detail/Multilayer-Ceramic-Capacitors-MLCC-SMD-SMT_Taiyo-Yuden-JMK107BJ106MA-T_C87152.html
22uF 0602 | Chip Multilayer Ceramic Capacitors for General Purpose, 0603, 10uF, X5R, 15%, 20%, 6.3V | C2 | FP-GRM188-0_1-e0_2_0_55-IPC_A | CMP-2006-02792-2 | 1 |  | 0.1092 | 0.0915 | 0.826 | 0.0548 | https://lcsc.com/product-detail/Multilayer-Ceramic-Capacitors-MLCC-SMD-SMT_Murata-Electronics-GRT188R61A226ME13D_C126630.html
NRS8040T2R0NJGJ | Shielded Wirewound Inductor 2uH 30% 7.6A 11.7mΩ SMD | L1 | FP-NR8040-H_4_2-MFG | CMP-14484-001195-1 | 1 |  | 0.25 | 0.1932 | 0.1118 | 0.1056 | https://lcsc.com/product-detail/Power-Inductors_Taiyo-Yuden-NRS8040T2R0NJGJ_C223034.html
ESP32-S2-WROOM | RX TXRX MOD WIFI SURFACE MOUNT | MD1 | FP-ESP32-S2-WROOM-MFG | CMP-194065-000020-1 | 1 |  | 2.5975 | 2.5235 | 2.5235 | 2.5235 | https://lcsc.com/product-detail/WiFi-Modules_Espressif-Systems-ESP32-S2-WROOM-N4_C967025.html
61900411121 | Male Locking Header WR-WTB, THT, Vertical, pitch 2.54 mm, 1 x 4 position | P1, P2, P3, P4 | 61900411121 | CMP-1502-00586-1 | 4 |  | 3.76 | 2.22 | 1.791 | 1.647 | https://www.mouser.at/ProductDetail/Wurth-Elektronik/61900411121?qs=W%252B2sBeLta1Z79%252BA04MeSCQ%3D%3D
RC0603FR-07100KL | RES SMD 100K OHM 1% 1/10W 0603 | R1, R2, R3 | FP-RC0603-0_55-MFG | CMP-2100-03662-2 | 3 |  | 0.0036 | 0.0036 | 0.0036 | 0.0027 | https://lcsc.com/product-detail/Chip-Resistor-Surface-Mount_YAGEO-RC0603FR-07100KL_C14675.html
EVQ-PUC02K | SWITCH TACTILE SPST-NO 0.05A 12V | SW1, SW2 | FP-EVQ-PUC02K-MFG | CMP-05618-000046-1 | 2 |  | 1.2 | 1.108 | 0.958 | 0.81 | https://www.mouser.at/ProductDetail/Panasonic/EVQ-PUC02K?qs=whhzBCqEXCul2KyreRT2SA%3D%3D
TPS62162DSGT | Buck Step Down Regulator with 3 to 17 V Input and 3.3 V Output, -40 to 85 degC, 8-Pin WSON (DSG), Green (RoHS & no Sb/Br) | U1 | DSG0008A_V | CMP-0323-00319-3 | 1 |  | 10.19 | 8.1659 | 7.5222 | 7.5222 | https://lcsc.com/product-detail/DC-DC-Converters_Texas-Instruments-TPS62162DSGT_C2863597.html
SGP30-2.5K | AIR QUALITY GAS SENSOR FOR VOC'S | U2 | FP-SGP30-2_5K-MFG | CMP-144026-000002-1 | 1 |  | 7.4344 | 6.1004 | 5.6769 | 5.6769 | https://lcsc.com/product-detail/Gas-Sensors_Sensirion-SGP30-2-5k_C514454.html
SHT31-DIS-B2.5KS | SENSOR HUMID/TEMP 5V I2C 2% SMD | U3 | FP-SHT31-DIS-B2_5KS-MFG | CMP-144040-000009-1 | 1 |  | 2.2429 | 1.7799 | 1.6043 | 1.5234 | https://lcsc.com/product-detail/Temperature-and-Humidity-Sensor_Sensirion-SHT31-DIS-B2-5kS_C80862.html
|  |  | Strompreis (€/H): | Filament (€20,00/kg): | Gewicht(K): | Stunden:
|  |  | 0.012 | 20 | [6 empty] | https://www.3djake.at/3djake/ecopla-schwarz?sai=3609
| Base: |  |  |  | 0.485 | 39.252 | 10.171 | 10.171 | 10.171 | 10.171
| Cover1: |  |  |  | 0.061 | 6.216 | 1.2946 | 1.2946 | 1.2946 | 1.2946
| Filter1: |  |  |  | 0.06 | 8.048 | 1.5863 | 1.5863 | 1.5863 | 1.5863 |  | 23.7015
| Cover2: |  |  |  | 0.033 | 3.258 | 0.6991 | 0.6991 | 0.6991 | 0.6991
| Head: |  |  |  | 0.462 | 59.21 | 9.9505 | 9.9505 | 9.9505 | 9.9505
| PCB | [5 empty] | 0.402 | 0.3524 | 0.2618 | 0.1887 |  | 58.5008 | 52.4096 | 50.9203 | 49.704
| 1,9 Inch display lcd | [5 empty] | 8.19 | 7.75 | 7.52 | 7.52 | https://www.buydisplay.com/1-9-inch-ips-tft-lcd-display-module-170x320-for-arduino-raspberry-pi | 36.8867 | 34.4516 | 34.1748 | 33.2453
| Fans | [5 empty] | 22.12 | 22.12 | 22.12 | 22.12 | https://www.amazon.de/-/en/Arctic-P12-PWM-PST-Optimized/dp/B07HC782D5/ref=sr_1_4?crid=3CHC7OUT8BHT5&keywords=120%2Bmm%2Blüfter&qid=1665306028&qu=eyJxc2MiOiI1LjAwIiwicXNhIjoiNC43MiIsInFzcCI6IjQuMTcifQ%3D%3D&s=computers&sprefix=120mm%2Blüfter%2Ccomputers%2C97&sr=1-4&th=1 | 36.9467 | 34.2647 | 32.8857 | 33.1134
| Packaging | [5 empty] | 9.95 | 5.42 | 3.69 | 2.69
| Others | [5 empty] | 2 | 1.8 | 1.5 | 1
[13 empty] | 10.4122 | 12.9579 | 15.037
| Kosten: | [5 empty] | 94.1523 | 83.3311 | 79.8118 | 77.0955
[12 empty] | 11.95 | 7.22 | 5.19 | 3.69
| Sale Price: | [5 empty] | 109.99 | 99.99 | 89.99 | 84.99
| Brutto Gewinn: | [5 empty] | 15.8377 | 16.6589 | 10.1782 | 7.8945
| Netto Gewinn: | [5 empty] | 11.8783 | 12.4942 | 7.6336 | 5.9208
| Gewinn(% Netto) | [5 empty] | 13.0649 | 12.4929 | 6.8695 | 5.0321
| Investment: | [5 empty] | 94.1523 | 4166.5553 | 7981.1806 | 38547.768
| Gewinn (Alles Verkauft) | [5 empty] | 11.8783 | 624.7085 | 763.3645 | 2960.424
| Verhältnis Gewinn/Investment: | [5 empty] | 12.616 | 14.9934 | 9.5646 | 7.6799
| Ersparnis: | Billigere Lüfter, Billigere Stromversorgung, Keine Programmier Tasten, Keine Pin Headers |  |  |  |  | 37.27 | 33.6139 | 32.3912 | 32.0992
| Neue Komponenten: | [5 empty] | 0.0559 | 0.0559 | 0.0457 | 0.0405 | https://lcsc.com/product-detail/Linear-Voltage-Regulators-LDO_UMW-Youtai-Semiconductor-Co-Ltd-HT7130-1_C347180.html
[7 empty] | 15.6 |  |  |  | https://www.yakkaroo.de/silent-luefter-fan-cooler-gehaeuseluefter-12cm-120-mm-silentluefter?curr=EUR
| Kosten: | [5 empty] | 72.5382 | 65.3731 | 63.0663 | 60.6368
| Sale Price: | [5 empty] | 79.99 | 74.99 | 69.99 | 69.99
| Brutto Gewinn: | [5 empty] | 7.4518 | 9.6169 | 6.9237 | 9.3532
| Netto Gewinn: | [5 empty] | 5.5888 | 7.2127 | 5.1928 | 7.0149
| Gewinn(% Netto) | [5 empty] | 4.054 | 4.7151 | 3.2749 | 4.2536
| Investment: | [5 empty] | 72.5382 | 3268.6553 | 6306.6306 | 30318.418
| Gewinn (Alles Verkauft) | [5 empty] | 5.5888 | 360.6335 | 519.277 | 3507.4365
| Verhältnis Gewinn/Investment: | [5 empty] | 7.7047 | 11.0331 | 8.2338 | 11.5687