## AIR Purifier
Comment | Description | Designator | Footprint | LibRef | Quantity
10uF 0602 | Chip Multilayer Ceramic Capacitors for General Purpose, 0603, 10uF, X5R, 15%, 20%, 6.3V | C1 | FP-GRM188-0_1-e0_2_0_55-IPC_A | CMP-2006-02792-2 | 1
22uF 0602 | Chip Multilayer Ceramic Capacitors for General Purpose, 0603, 10uF, X5R, 15%, 20%, 6.3V | C2 | FP-GRM188-0_1-e0_2_0_55-IPC_A | CMP-2006-02792-2 | 1
NRS8040T2R0NJGJ | Shielded Wirewound Inductor 2uH 30% 7.6A 11.7mΩ SMD | L1 | FP-NR8040-H_4_2-MFG | CMP-14484-001195-1 | 1
ESP32-S2-WROOM | RX TXRX MOD WIFI SURFACE MOUNT | MD1 | FP-ESP32-S2-WROOM-MFG | CMP-194065-000020-1 | 1
61900411121 | Male Locking Header WR-WTB, THT, Vertical, pitch 2.54 mm, 1 x 4 position | P1, P2, P3, P4 | 61900411121 | CMP-1502-00586-1 | 4
RC0603FR-07100KL | RES SMD 100K OHM 1% 1/10W 0603 | R1, R2, R3 | FP-RC0603-0_55-MFG | CMP-2100-03662-2 | 3
EVQ-PUC02K | SWITCH TACTILE SPST-NO 0.05A 12V | SW1, SW2 | FP-EVQ-PUC02K-MFG | CMP-05618-000046-1 | 2
TPS62162DSGT | Buck Step Down Regulator with 3 to 17 V Input and 3.3 V Output, -40 to 85 degC, 8-Pin WSON (DSG), Green (RoHS & no Sb/Br) | U1 | DSG0008A_V | CMP-0323-00319-3 | 1
SGP30-2.5K | AIR QUALITY GAS SENSOR FOR VOC'S | U2 | FP-SGP30-2_5K-MFG | CMP-144026-000002-1 | 1
SHT31-DIS-B2.5KS | SENSOR HUMID/TEMP 5V I2C 2% SMD | U3 | FP-SHT31-DIS-B2_5KS-MFG | CMP-144040-000009-1 | 1